## BOM
*Reference | *Manufacturer Part number | *QTY | *Original | Description | Purchase Link
C1,C3,C7,C11,C12,C13,C14,C15,C16,C19,C21,C22,C25,C27,C28,C38,C46,C48,C50,C51,C52 | CL05B104KB54PNC | 21 | N |  | https://lcsc.com/product-detail/Multilayer-Ceramic-Capacitors-MLCC-SMD-SMT_Samsung-Electro-Mechanics-CL05B104KB54PNC_C307331.html
C2,C8,C9,C10,C20,C24,C26,C42,C45,C47,C49 | CL10A106KP8NNNC | 11 | N |  | https://lcsc.com/product-detail/Multilayer-Ceramic-Capacitors-MLCC-SMD-SMT_Samsung-Electro-Mechanics-CL10A106KP8NNNC_C19702.html
C4,C5,C6,C17,C18,C23,C37 | CL10A226MQ8NRNC | 7 | N |  | https://lcsc.com/product-detail/Multilayer-Ceramic-Capacitors-MLCC-SMD-SMT_Samsung-Electro-Mechanics-CL10A226MQ8NRNC_C59461.html
C29,C30,C31,C32,C33,C34,C35,C36 | 0402B223K500NT | 8 | N |  | https://lcsc.com/product-detail/Multilayer-Ceramic-Capacitors-MLCC-SMD-SMT_FH-0402B223K500NT_C1532.html
C39,C40,C41,C43,C44,C53,C54 | 0603B223K500NT | 7 | N |  | https://lcsc.com/product-detail/Multilayer-Ceramic-Capacitors-MLCC-SMD-SMT_Samsung-Electro-Mechanics-CL05B104KB54PNC_C307331.html
D1,D2,D3,D4,D5 | KT-0603W | 5 | N |  | https://lcsc.com/product-detail/LED-Indication-Discrete_Hubei-KENTO-Elec-KT-0603W_C2290.html
D6,D7,D9,D10,D11,D12,D13,D14 | 1N914WT | 8 | N |  | https://lcsc.com/product-detail/Switching-Diodes_CBI-1N914WT_C2836064.html
D8 | KT-0603R | 1 | N |  | https://lcsc.com/product-detail/LED-Indication-Discrete_Hubei-KENTO-Elec-KT-0603R_C2286.html
FB1 | CBG201209U101T | 1 | N |  | https://lcsc.com/product-detail/Ferrite-Beads_FH-CBG201209U101T_C74480.html
J2 | A71-05H4-111N1 | 1 | N |  | https://lcsc.com/product-detail/HDMI-Connectors_XKB-Connection-A71-05H4-111N1_C2682170.html
J3,J4,J5 | TYPE-C 16PIN 2MD(073) | 3 | N |  | https://lcsc.com/product-detail/USB-Connectors_SHOU-HAN-TYPE-C-16PIN-2MD-073_C2765186.html
J6 | TF-008 | 1 | N |  | https://lcsc.com/product-detail/SD-Card-Memory-Card-Connector_SOFNG-TF-008_C428465.html
L1,L2,L3 | TDK MLP2012S2R2MT0S1 | 3 | N | 2.2uH 100mA+ 400mO- | https://lcsc.com/product-detail/C107322.html
R1,R2,R3,R4,R5,R12,R14 | 0402WGF4700TCE | 7 | N |  | https://lcsc.com/product-detail/Chip-Resistor-Surface-Mount_UNI-ROYAL-0402WGF4700TCE_C25117.html
R6,R13,R44,R45,R46,R47 | 0402WGF1002TCE | 6 | N |  | https://lcsc.com/product-detail/Chip-Resistor-Surface-Mount_UNI-ROYAL-0402WGF1002TCE_C25744.html
R7 | 0402WGF1202TCE | 1 | N |  | https://lcsc.com/product-detail/Chip-Resistor-Surface-Mount_UNI-ROYAL-0402WGF1202TCE_C25752.html
R8,R10,R27,R34,R39,R42,R48,R49,R50 | 0402WGF1502TCE | 9 | N |  | https://lcsc.com/product-detail/Chip-Resistor-Surface-Mount_UNI-ROYAL-0402WGF1502TCE_C25756.html
R9,R16,R17,R20,R21,R22,R23,R43 | 0402WGF4701TCE | 8 | N |  | https://lcsc.com/product-detail/Chip-Resistor-Surface-Mount_UNI-ROYAL-0402WGF4701TCE_C25900.html
R11,R18,R19 | 0402WGF3301TCE | 3 | N |  | https://lcsc.com/product-detail/Chip-Resistor-Surface-Mount_UNI-ROYAL-0402WGF3301TCE_C25890.html
R15 | 0402WGF1003TCE | 1 | N |  | https://lcsc.com/product-detail/Chip-Resistor-Surface-Mount_UNI-ROYAL-0402WGF1003TCE_C25741.html
R24,R25,R29,R31,R36,R37 | 0402WGF5101TCE | 6 | N |  | https://lcsc.com/product-detail/Chip-Resistor-Surface-Mount_UNI-ROYAL-0402WGF5101TCE_C25905.html
R26,R28,R32,R35,R41 | 0402WGF1001TCE | 5 | N |  | https://lcsc.com/product-detail/Chip-Resistor-Surface-Mount_UNI-ROYAL-0402WGF1001TCE_C11702.html
R30,R33,R38,R40 | 0201WMF270JTEE | 4 | N |  | https://lcsc.com/product-detail/Chip-Resistor-Surface-Mount_UNI-ROYAL-0201WMF270JTEE_C473051.html
SW1,SW2 | TS-1088-AR02016 | 2 | N |  | https://lcsc.com/product-detail/Tactile-Switches_XUNPU-TS-1088-AR02016_C720477.html
U1 | LFE5U-25F-6BG256C | 1 | Y |  | https://lcsc.com/product-detail/Programmable-Logic-Device-CPLDs-FPGAs_Lattice-LFE5U-25F-6BG256C_C1521614.html
U2,U3,U4 | TLV62569DBVR | 3 | Y |  | https://lcsc.com/product-detail/DC-DC-Converters_TI-TLV62569DBVR_C141836.html
U5 | PCA9306DC1 | 1 | Y |  | https://lcsc.com/product-detail/Translators-Level-Shifters_NXP-PCA9306DC1_C129510.html
U6 | FT231XQ-R | 1 | Y |  | https://lcsc.com/product-detail/USB-Converters_FTDI-FT231XQ-R_C132159.html
U7,U8,U9,U12 | TPD2EUSB30ADRTR | 4 | Y |  | https://lcsc.com/product-detail/ESD-and-Surge-Protection-TVS-ESD_TECH-PUBLIC-TPD2EUSB30ADRTR_C3011197.html
U10 | W9825G6KH-6 | 1 | Y |  | https://lcsc.com/product-detail/SDRAM_Winbond-W9825G6KH-6_C62246.html
U11 | W25Q128JVSIQ | 1 | Y |  | https://lcsc.com/product-detail/NOR-FLASH_Winbond-W25Q128JVSIQ_C97521.html
Y1 | SG-8018CG 50.000000MHz TJHSA | 1 | N |  | https://lcsc.com/product-detail/Programmable-Oscillators_EPSON-SG-8018CG-50-000000MHz-TJHSA_C390526.html